## Introduction
References
[1] | https://www.irena.org/-/media/Files/IRENA/Agency/Publication/2018/Jan/IRENA_2017_Power_Costs_2018_summary.pdf?la=en&hash=6A74B8D3F7931DEF00AB88BD3B339CAE180D11C3
[2] | https://www.iea.org/publications/freepublications/publication/TechnologyRoadmapSolarPhotovoltaicEnergy_2014edition.pdf
[3] | http://publications.jrc.ec.europa.eu/repository/bitstream/JRC92496/ldna26950enn.pdf
[4] | https://ens.dk/en/our-services/projections-and-models/technology-data/technology-data-generation-electricity-and
[5] | https://www.ise.fraunhofer.de/content/dam/ise/de/documents/publications/studies/AgoraEnergiewende_Current_and_Future_Cost_of_PV_Feb2015_web.pdf
[6] | https://doi.org/10.1016/j.apenergy.2017.04.067
[7] | http://epub.jowcards.co.uk/3446438092/erneuerbare-energien-und-klimaschutz-hintergrnde-techniken-und-planung-konomie-und-kologie-energiewende.html
[8] | http://files.shareholder.com/downloads/FSLR/1835294976x0x884412/1548B782-59A0-4544-A452-989E1FA42BFE/FS_AnalystDay_ManufacturingUpdate.pdf
[9] | https://www.beck-shop.de/kishore-priya-stewart-de-gruyter-textbook-wind-energy-harvesting/productview.aspx?product=16269286
[10] | https://www.regional-bauen.de/index.php?option=com_content&task=view&id=243&jjj=1539765864210&jjj=1542009410011
[11] | https://www.ise.fraunhofer.de/content/dam/ise/en/documents/publications/studies/What-will-the-energy-transformation-cost.pdf
[12] | https://linkinghub.elsevier.com/retrieve/pii/S1364032117313503
[13] | https://www.greenpeace.de/sites/www.greenpeace.de/files/publications/greenpeace_energy-revolution_erneuerbare_2050_20150921.pdf
[14] | https://doi.org/10.1016/j.seta.2017.02.018
[15] | https://www.klein-windkraftanlagen.com/allgemein/preise-fuer-kleinwindkraftanlagen-fehlinvestitionen-vermeiden/#tab-con-11
[16] | https://www.isi.fraunhofer.de/content/dam/isi/dokumente/cct/lib/TRM-SES.pdf
[17] | https://data.bloomberglp.com/bnef/sites/14/2017/07/BNEF-Lithium-ion-battery-costs-and-market.pdf
[18] | https://ens.dk/en/our-services/projections-and-models/technology-data/technology-data-energy-storage
[19] | https://www.isi.fraunhofer.de/content/dam/isi/dokumente/cct/lib/Energiespeicher-Roadmap-Dezember-2017.pdf
[20] | https://www.isi.fraunhofer.de/content/dam/isi/dokumente/cct/lib/GRM-ESEM.pdf
[21] | https://doi.org/10.1016/j.apenergy.2015.04.004
[22] | http://www.europarl.europa.eu/RegData/etudes/STUD/2018/617470/IPOL_STU(2018)617470_EN.pdf
[23] | https://circabc.europa.eu/webdav/CircaBC/Energy/Energy%20Efficiency/Library/Ecodesign%20preparatory%20studies/Lot%2033%20-%20DG%20ENER%20-%20Smart%20appliances/Ecodesign%20Preparatory%20Study%20on%20Smart%20Appliances%20_Tasks%201%20to%206.pdf
[24] | http://citeseerx.ist.psu.edu/viewdoc/download?doi=10.1.1.378.4289&rep=rep1&type=pdf
[25] | https://www.google.com/url?sa=t&rct=j&q=&esrc=s&source=web&cd=1&ved=2ahUKEwiDl6rgyZffAhXJJ1AKHTkVDVIQFjAAegQIBRAC&url=https%3A%2F%2Fwww.eceee.org%2Flibrary%2Fconference_proceedings%2Feceee_Summer_Studies%2F2017%2F7-appliances-products-lighting-and-ict%2Felectricity-consumption-of-cold-appliances-washing-machines-dish-washers-tumble-driers-and-air-conditioners-on-site-monitoring-campaign-in-100-households-analysis-of-the-evolution-of-the-consumption-over-the-last-20-years%2F2017%2F7-019-17_Dupret.pdf%2F&usg=AOvVaw3WpEO6gHs6J6tI3TRDFCdN
[26] | https://www.researchgate.net/publication/320065455_Costs_and_Benefits_of_Smart_Appliances_in_Europe
[27] | https://www.researchgate.net/profile/Vera_Silva12/publication/271133819_Value_of_Smart_Appliances_in_System_Balancing/links/54be5ee10cf218d4a16a5d60/Value-of-Smart-Appliances-in-System-Balancing.pdf
[28] | https://www.irena.org/documentdownloads/publications/irena-etsap_tech_brief_e06_hydropower.pdf
[29] | https://www.irena.org/documentdownloads/publications/re_technologies_cost_analysis-hydropower.pdf
[30] | https://www.econstor.eu/bitstream/10419/80348/1/757528015.pdf
[31] | https://setis.ec.europa.eu/system/files/ETRI_2014.pdf
[32] | http://www.roadmap2050.eu/attachments/files/Roadmap2050-AllData-MinimalSize.pdf
[33] | https://www.sciencedirect.com/science/article/pii/S1364032117309206
[34] | https://setis.ec.europa.eu/system/files/FuelCells_Hydrogen.pdf
[35] | https://ens.dk/sites/ens.dk/files/Analyser/technology_data_catalogue_for_individual_heating_installations_-_upd._march_2018.pdf
[36] | http://eprints.nottingham.ac.uk/33101/1/Fuel%20Cell%20Technology%20For%20Domestic%20Built%20Environment%20Applications%20State%20Of-The-Art%20Review_with_figures.pdf
[37] | http://publications.gc.ca/collections/Collection/M154-1-2005E.pdf
[38] | http://www.4is-cnmi.com/presentations/SBC-Energy-Institute_Hydrogen-based-energy-conversion_FactBook-vf.pdf
[39] | https://www.sciencedirect.com/science/article/pii/S0306261917305457
[40] | https://www.iea.org/media/freepublications/technologyroadmaps/TechnologyRoadmapHydrogen_Annex.pdf
[41] | https://www.osti.gov/servlets/purl/1343975
[42] | http://www.usaee.org/usaee2018/submissions/Abs/Extended%20Abstract.pdf
[43] | https://www.icef-forum.org/pdf2018/roadmap/Energy_Storage_Roadmap_ICEF2017.pdf
[44] | https://esmig.eu/sites/default/files/dsf_through_smart_homes_18_08_2017.pdf
Simbols | Meaning
- | No data available
N.A. | Not applicable

## Solar
Technology | Parameter | 2015 | 2030 | 2050 | References | Comments
Solar PV Fixed
Monocrystalline PV | Energy efficiency [%] | 16.5-23.5 | 19.8-25.0 | 25-30 | [1]; [2]; [3]; [4]
| Average capacity factor [%] | 11-13 | 12-16 | 12-17 | [4]; [3]
| Specific investment cost [EUR/kW] | 870-1500 | 600-900 | 278-800 | [5]; [4]; [3] | Power Plant Costs (incl. Costs for Inverter and grid connection)
| Specific O&M cost [EUR/kWh] | 0.0095-0.0262 | 0.0065-0.0198 | 0.00553-0.0176 | [5]; [4]; [3]; [6]
| Specific variable cost - average EU fuel prices [EUR/kWh] | N.A. | N.A. | N.A.
| Minimum operational load [%] | N.A. | N.A. | N.A.
| Ramp up speed 0% - 100% [min] | N.A. | N.A. | N.A.
| Ramp down speed 100% - 0% [min] | N.A. | N.A. | N.A.
| Lifetime [years] | 20-30 | 25-40 | 30-40 | [2]; [5]; [4]
Polycrystaline/Multicrystalline PV | Energy efficiency [%] | 13-16 | 19-21 | 21 | [2]
| Average capacity factor [%] | 11-13 | 12-16 | 12-17 | [4]; [3]
| Specific investment cost [EUR/kW] | 770-1350 | 553-830 | 278-606 | [5]; [4]
| Specific O&M cost [EUR/kWh] | 0.0095-0.0262 | 0.0065-0.0198 | 0.00553-0.0176 | [5]; [4]; [3]; [6]
| Specific variable cost - average EU fuel prices [EUR/kWh] | N.A. | N.A. | N.A.
| Minimum operational load [%] | N.A. | N.A. | N.A.
| Ramp up speed 0% - 100% [min] | N.A. | N.A. | N.A.
| Ramp down speed 100% - 0% [min] | N.A. | N.A. | N.A.
| Lifetime [years] | 20-30 | 25-40 | 30-40 | [2]; [5]; [4]
Thin-Film PV | Energy efficiency [%] | 6-12 | 12-15 | 15-18 | [2]; [7]
| Average capacity factor [%] | 11-13 | 12-16 | 12-17 | [4]; [3]
| Specific investment cost [EUR/kW] | 1169-2003 | 767-1313 | 495-849 | [8]; [6] | Assumption: Same cost reduction as in Crystalline Modules
| Specific O&M cost [EUR/kWh] | 0.0134 | 0.0096 | 0.01162 | [6] | Assumption: Same cost reduction as in Crystalline Modules
| Specific variable cost - average EU fuel prices [EUR/kWh] | N.A. | N.A. | N.A.
| Minimum operational load [%] | N.A. | N.A. | N.A.
| Ramp up speed 0% - 100% [min] | N.A. | N.A. | N.A.
| Ramp down speed 100% - 0% [min] | N.A. | N.A. | N.A.
| Lifetime [years] | 20-30 | 25-40 | 30-40 | [2]; [5]; [4]
Solar PV Tracking
Tracked-Crystalline PV | Energy efficiency [%] | 13-23.5 | 19-25.0 | 21-30 | [1]; [2]; [3] | Efficiency depends module type used (poly- or microcrystalline)
| Average capacity factor [%] | 18 | 20 | 21 | [3]
| Specific investment cost [EUR/kW] | 1350-1700 | 680-1130 | 550-900 | [3]
| Specific O&M cost [EUR/kWh] | 0.02175 | 0.01335 | 0.01065 | [3]
| Specific variable cost - average EU fuel prices [EUR/kWh] | N.A. | N.A. | N.A.
| Minimum operational load [%] | N.A. | N.A. | N.A.
| Ramp up speed 0% - 100% [min] | N.A. | N.A. | N.A.
| Ramp down speed 100% - 0% [min] | N.A. | N.A. | N.A.
| Lifetime [years] | 20-30 | 25-40 | 30-40 | [2]; [5]; [4]

## Wind
Technology | Parameter | 2015 | 2030 | 2050 | References | Comments
Horizontal axis installation
Onshore - Large | Energy efficiency [%] | 40-50 | 50 | 50 | [9]; [10] | The theoretical maximum power coefficient is called the Betz limit and is 0.59 for an idealwind turbine. Since there is not much room for improvements and wind turbines are already a "very mature technology" (World Energy Council 2016) not much improvements can be expected. Hence, for 2030 and 2050 the upper bound of 2015 efficiencies are expected
| Average capacity factor [%] | 23-35 | 35-37 | 38-45 | [4]; [3]
| Specific investment cost [EUR/kW] | 1070-1400 | 910-1300 | 830-1100 | [4]; [3]; [11]
| Specific O&M cost [EUR/kWh] | 0.01-0.03 | 0.0092 | 0.0084 | [12]; [13]; [4]
| Specific variable cost - average EU fuel prices [EUR/kWh] | N.A. | N.A. | N.A.
| Minimum operational load [%] | N.A. | N.A. | N.A. |  | Cut-in speed where wind turbines start operating is 2.5-5 meters per second (m/s) according to Mihet-Popa and Groza 2010 - Dynamic Modelling, simulation and control strategies for 2 MW wind Generating systems, p. 2
| Ramp up speed 0% - 100% [min] | N.A. | N.A. | N.A. |  | Cut-in speed is the speed from which on wind turbines start operating. According to Mihet-Popa and Groza 2010 - Dynamic Modelling, simulation and control strategies for 2 MW wind Generating systems, p. 2 cut-in speed must be between 2.5 m/s and 5 m/s
| Ramp down speed 100% - 0% [min] | N.A. | N.A. | N.A.
| Lifetime [years] | 20 | 25 | 25 | [4]; [3]
Onshore-Small Scale 10kW | Energy efficiency [%] | 20-35 | 35 | 35 | [9]; [14]; [10] | The theoretical maximum power coefficient is called the Betz limit and is 0.59 for an idealised wind turbine. Since there is not much room for improvements and wind turbines are already a "very mature technology" (World Energy Council 2016) not much improvements can be expected. Hence, for 2030 and 2050 the upper bound of 2015 efficiencies are expected
| Average capacity factor [%] | 14-18 | 14-18 | 14-18 | [14]; [4]
| Specific investment cost [EUR/kW] | 4000 | 3600 | 3400 | [4]
| Specific O&M cost [EUR/kWh] | 0.0625 | 0.056 | 0.053 | [4]
| Specific variable cost - average EU fuel prices [EUR/kWh] | N.A. | N.A. | N.A.
| Minimum operational load [%] | N.A. | N.A. | N.A. |  | Cut-in speed 3m/s according to C.A.R.M.E.N. (2015) - Kleinwindkraftanlagen Hintergrundinformationen
| Ramp up speed 0% - 100% [min] | N.A. | N.A. | N.A.
| Ramp down speed 100% - 0% [min] | N.A. | N.A. | N.A.
| Lifetime [years] | 20 | 20 | 20 | [4]
Offshore | Energy efficiency [%] | 45-50 | 50 | 50 | [9]; [10] | The theoretical maximum power coefficient is called the Betz limit and is 0.59 for an idealised wind turbine. Since there is not much room for improvements and wind turbines are already a "very mature technology" (World Energy Council 2016) not much improvements can be expected. Hence, for 2030 and 2050 the upper bound of 2015 efficiencies are expected
| Average capacity factor [%] | 34-50 | 46-53 | 48-56 | [4]; [3]
| Specific investment cost [EUR/kW] | 1800-3470 | 1750-2580 | 1500-2280 | [4]; [3] | Costs depend on depth of sea level, costs incl. grid connection
| Specific O&M cost [EUR/kWh] | 0.0156-0.0172 | 0.01-0.011 | 0.008-0.009 | [4] | Costs depend on depth of sea level (depth or sea level?), costs include grid connection
| Specific variable cost - average EU fuel prices [EUR/kWh] | N.A. | N.A. | N.A.
| Minimum operational load [%] | N.A. | N.A. | N.A. |  | Cut-in speed where wind turbines start operating has to be 2.5-5 meters per second (m/s) according to Mihet-Popa and Groza 2010 - Dynamic Modelling, simulation and control strategies for 2 MW wind Generating systems, p. 2
| Ramp up speed 0% - 100% [min] | N.A. | N.A. | N.A.
| Ramp down speed 100% - 0% [min] | N.A. | N.A. | N.A.
| Lifetime [years] | 20 | 30 | 30 | [4]; [3]
Vertical axis installations
Small Scale | Energy efficiency [%] | 20-40 | 40 | 40 | [9]; [14]; [10] | Savonius-Type VAWT show significantly lower efficiency levels than Darrieus-type VAWTs. Nevertheless, there might be still some improvements since research was neglected for a while. Hence, the upper bound of efficiencies from 2015 is assumed for 2030 and 2050
| Average capacity factor [%] | 14-18 | 14-18 | 14-18 | [14]; [4]
| Specific investment cost [EUR/kW] | 4000 | 3600 | 3400 | [4]; [15] | Prices from VAWT do not differ much from HAWT but efficiency is lower hence electricity more expensive
| Specific O&M cost [EUR/kWh] | 0.0625 | 0.056 | 0.053 | [4]
| Specific variable cost - average EU fuel prices [EUR/kWh] | N.A. | N.A. | N.A.
| Minimum operational load [%] | N.A. | N.A. | N.A. |  | Cut in speed for Savonius-Type VAWT of 1.6-2 m/s according to Bhutta et al. 2012 - Vertical axis wind turbine- A review of various configurations and design techniques, p. 1933
| Ramp up speed 0% - 100% [min] | N.A. | N.A. | N.A. |  | Cut in speed for Savonius-Type VAWT is within the range 1.6-2 m/s
| Ramp down speed 100% - 0% [min] | N.A. | N.A. | N.A. |  | Bhutta et al. 2012 - Vertical axis wind turbine- A review of various configurations and design techniques, p. 1933
| Lifetime [years] | 20 | 20 | 20 | [4]

## Hydro
Technology | Parameter | 2015 | 2030 | 2050 | References | Comments
Run-of-the-river power plants
Run-of-a-river; large; | Energy efficiency [%] | 92 | 92 | 92 | [28]
| Specific investment cost [EUR/kW] | 900-3600 | 1500 | 1500 | [29]; [11]
| Fixed O&M cost [EUR/kW] | 32 | 32 | 32 | [11]
| Variable O&M cost [EUR/kWh] | 0 | 0 | 0 | [30]
| Specific variable cost - average EU fuel prices [EUR/kWh] | 0 | 0 | 0 | [30]
| Minimum operational load [%] | - | - | -
| Ramp up speed 0% - 100% [min] | - | - | -
| Ramp down speed 100% - 0% [min] | - | - | -
| Lifetime [years] | 50 | - | - | [11]
Run-of-a-river; small; [0.7 MW] | Energy efficiency [%] | 92 | 92 | 92 | [28]
| Specific investment cost [EUR/kW] | 2500-8000 | 2560-8180 | 2560-8180 | [31]; [29]
| Fixed O&M cost [EUR/kW] | 82.5 | 84.3 | 83.4 | [31]
| Variable O&M cost [EUR/kWh] | 0.005 | 0.005 | 0.005 | [31]
| Specific variable cost - average EU fuel prices [EUR/kWh] | 0 | 0 | 0 | [30]
| Minimum operational load [%] | - | - | -
| Ramp up speed 0% - 100% [min] | - | - | -
| Ramp down speed 100% - 0% [min] | - | - | -
| Lifetime [years] | 60 | 60 | 60 | [31]
Dam and reservoir power plants
Dam and reservoir power plants; large ; [500 MW] | Energy efficiency [%] | 92 | 92 | 92 | [28]
| Specific investment cost [EUR/kW] | 1100-4500 | 1100-4600 | 1100-4600 | [31]; [32]
| Fixed O&M cost [EUR/kW] | 18384 | 22-50 | 22-50 | [31]; [32]
| Variable O&M cost [EUR/kWh] | 0.003 | 0.003 | 0.003 | [31]
| Specific variable cost - average EU fuel prices [EUR/kWh] | 0 | 0 | 0 | [30]
| Minimum operational load [%] | 5 | - | - | [33]
| Ramp up speed 0% - 100% [min] | 6-7 | - | - | [33]
| Ramp down speed 100% - 0% [min] | 6-7 | - | - | [33]
| Lifetime [years] | 50-60 | 60 | 60 | [31]; [32]
Dam and reservoir power plants; small ; [10 MW] | Energy efficiency [%] | 92 | 92 | 92 | [28]
| Specific investment cost [EUR/kWh] | 2000-6000 | 2050-6130 | 2050-6130 | [31]
| Fixed O&M cost [EUR/kW] | 66 | 67.5 | 67.5 | [31]
| Variable O&M cost [EUR/kWh] | 0.005 | 0.005 | 0.005 | [31]
| Specific variable cost - average EU fuel prices [EUR/kWh] | 0 | 0 | 0 | [30]
| Minimum operational load [%] | 5 | - | - | [33]
| Ramp up speed 0% - 100% [min] | 6-7 | - | - | [33]
| Ramp down speed 100% - 0% [min] | 6-7 | - | - | [33]
| Lifetime [years] | 60 | 60 | 60 | [31]

## Fuel Cells
Technology | Parameter | 2015 | 2030 | 2050 | References | Comments
SOFC micro-CHP: Stationary fuel cells producing electricity and heat for domestic applications (0.7-5 kWe) | Total energy efficiency [%] | 90 | 90 | 90 | [35]
| Electric efficiency total [%] | 45-46 | 50 | 50 | [35]; [37]
| Heat efficiency total [%] | 44 | 40 | 40 | [35]
| Specific investment cost [EUR/kW] | 5400 | 3200 | 2200 | [35]; [34] | Costs per unit are given. These costs were divided by 5, considering that the given price is for a unit of 5 kW. This meets most predictions in document Fuel Cells and Hydrogen
| Fixed O&M cost [EUR/kW] | 270 | 160 | 110 | [35]; [34] | Costs per unit are given. These costs were divided by 5, considering that the given price is for a unit of 5 kW. This meets most predictions in document Fuel Cells and Hydrogen
| Variable O&M cost [EUR/kWh] | 0 | 0 | 0 | [35]
| Specific variable cost - average EU fuel prices [EUR/kWh] | - | - | - |  | Depends on the fuel used, natural gas or biogas
| Minimum operational load [%] | 70 | 70 | 70 | [35] | In table in report it says 0,7, but this should be 70, as also illustrated in the text
| Ramp up speed 0% - 100% [min] (cold start-up time) | 360 | 240 | 240 | [35]
| Ramp up speed 0% - 100% [min] (warm start-up time) | 1.5 | 1.5 | 1.5 | [35]
| Ramp down speed 100% - 0% [min] | - | - | -
| Lifetime [years] | 10 | 20 | 20 | [35]
| Operational temperature (°C) | 500-1000 | 500-1000 | 500-1000 | [36]; [37]
Low temperature PEM Fuel Cell micro-CHP: Stationary fuel cells producing electricity and heat for domestic applications (1-5 kWe) - hydrogen | Total energy efficiency [%] | 94 | 96 | 98 | [35]
| Electric efficiency total [%] | 30-45 | 50 | 50 | [35]; [37]
| Heat efficiency total [%] | 50 | 46 | 48 | [35]
| Specific investment cost [EUR/kW] | 4680 | 3200 | 2400 | [34] | Costs per unit are given. These costs were divided by 5, considering that the given price is for a unit of 5 kW. This meets most predictions in document Fuel Cells and Hydrogen
| Fixed O&M cost [EUR/kW] | 280 | 200 | 160 | [34] | Costs per unit are given. These costs were divided by 5, considering that the given price is for a unit of 5 kW. This meets most predictions in document Fuel Cells and Hydrogen
| Variable O&M cost [EUR/kWh] | 0 | 0 | 0 | [35]
| Specific variable cost - average EU fuel prices [EUR/kWh] | - | - | - |  | Price we use for all hydrogen techniques in data base
| Minimum operational load [%] | - | - | -
| Ramp up speed 0% - 100% [min] (cold start-up time) | 2 | 2 | 2 | [35]
| Ramp up speed 0% - 100% [min] warm start-up time) | 2 | 2 | 2 | [35]
| Ramp down speed 100% - 0% [min] | 0.1 | 0.1 | 0.1 | [35]
| Lifetime [years] | 7 | 20 | 20 | [35]
| Operational temperature (°C) | 30-100 | 30-100 | 30-100 | [36]; [37]
Low temperature PEM Fuel Cell micro-CHP: Stationary fuel cells producing electricity and heat for domestic applications (1-5 kWe) - methane / natural gas | Total energy efficiency [%] | 93 | 96 | 96 | [35]
| Electric efficiency total [%] | 30-34.2 | 35.1 | 35.1 | [35]; [37]
| Heat efficiency total [%] | 58.8 | 60.9 | 60.9 | [35]
| Specific investment cost [EUR/kW] | 5480 | 3600 | 2800 | [35]; [34] | Costs per unit are given. These costs were divided by 5, considering that the given price is for a unit of 5 kW. This meets most predictions in document Fuel Cells and Hydrogen
| Fixed O&M cost [EUR/kW] | 320 | 220 | 180 | [35]; [34] | Costs per unit are given. These costs were divided by 5, considering that the given price is for a unit of 5 kW. This meets most predictions in document Fuel Cells and Hydrogen
| Variable O&M cost [EUR/kWh] | 0 | 0 | 0 | [35]
| Specific variable cost - average EU fuel prices [EUR/kWh] | - | - | - |  | Depends on the fuel used, methane / natural gas
| Minimum operational load [%] | - | - | -
| Ramp up speed 0% - 100% [min] (cold start-up time) | 45 | 30 | 30 | [35]
| Ramp up speed 0% - 100% [min] warm start-up time) | 7 | 5 | 5 | [35]
| Ramp down speed 100% - 0% [min] | 5 | 5 | 5 | [35]
| Lifetime [years] | 20 | 20 | 20 | [35]
| Operational temperature (°C) | 30-100 | 30-100 | 30-100 | [36]; [37]

## Hydrogen Storage
Technology | Parameter | 2015 | 2030 | 2050 | References | Comments
Pressurized gas tanks (low pressure, ~350 bar) | Storage efficiency [%] | 89 - 91% | - | - | [38] | For compression, no leakage
| Specific investment cost [EUR/kWh] | 4.52-24.08 | 12.7763 | 9.2945 | [38]; [40]; [39]; [41]; [42] | Storage tank. Note that the value is not the LCOE, which depends on storage time; Values were calculated from numbers in sources. Exchange rate: 1,3285 USD/EUR. The 2030 value is an interpolation of 2020 and 2050 value in [42] and is for car on-board storage system
| Specific investment cost [EUR/kW] | 0.00075-0.05269 | - | - | [38]; [40] | Compressor. Cost for large systems, lower limit for 4MW compressor. Calculated with an exchange rate 1,3285 USD/EUR.
| Specific O&M cost [EUR/kWh] | 2% | - | - | [39] | Electricity costs for compression depends on cycles
| Charging efficiency [%] | - | - | -
| Charging speed [%/min] | 100% in minutes | 100% in minutes | 100% in minutes | [38] | Assumed no change
| Discharging efficiency [%] | - | - | -
| Discharging speed [%/min] | 100% in minutes | 100% in minutes | 100% in minutes | [38] | Assumed no change
| Lifetime [years] | 20 | - | - | [40]
Pressurized gas tanks (high pressure, ~700 bar) | Storage efficiency [%] | 85-88 | - | - | [38] | For compression, no leakage
| Specific investment cost [EUR/kWh] | 4.52-4.53 | - | - | [38]; [40] | Storage tank. Note that the value is not the LCOE, which depends on storage time. Values calculated from numbers in sources. Exchange rate: 1,3285 USD/EUR.
| Specific investment cost [EUR/kW] | 0.00075-0.30109 | - | - | [38]; [40] | Compressor. Cost for large systems, lower limit for 4MW compressor. Calculated with an exchange rate 1,3285 USD/EUR.
| Specific O&M cost [EUR/kWh] | 2% | - | - | [39] | Electricity costs for compression depends on cycles
| Charging efficiency [%] | - | - | -
| Charging speed [%/min] | 100% in minutes | 100% in minutes | 100% in minutes | [38] | Assumed no change
| Discharging efficiency [%] | - | - | -
| Discharging speed [%/min] | 100% in minutes | 100% in minutes | 100% in minutes | [38] | Assumed no change
| Lifetime [years] | 20 | - | - | [40]

## Batteries
Technology | Parameter | 2015 | 2030 | 2050 | References | Comments
Lithium-ion Battery (except LTO) | Storage efficiency [%] | 85-95 | 94-97 | 94-97 | [1]; [6]; [16] | Assumption: No efficiency improvements after 2030, due to maturity of technology and already high efficiency
| Specific investment cost [EUR/kWh] | 200-840 | 65-511 | - | [1]; [6]; [17]
| Specific O&M cost [EUR/kWh] | 0.0006-0.006 | 0.0006-0.006 | 0.0006-0.006 | [6] | 12.47€/kW; According to the Danish Energy Agency O&M Costs stay flat until 2050
| Charging efficiency [%] | N.A. | N.A. | N.A.
| Charging speed [%/min] | N.A. | N.A. | N.A.
| Discharging efficiency [%] | N.A. | N.A. | N.A.
| Discharging speed [%/min] | N.A. | N.A. | N.A.
| Lifetime [years] | 5-20 | 8-31 | - | [1]; [16] | 5-10 years = 1000-10000 cycles
Lithium-ion Battery (LTO) | Storage efficiency [%] | 96 | 98 | 98 | [1]; [6]; [16] | Assumption: No efficiency improvements after 2030, due to maturity of technology and already high efficiency
| Specific investment cost [EUR/kWh] | 421-1121 | 215-574 | - | [1]
| Specific O&M cost [EUR/kWh] | 0.0006-0.006 | 0.0006-0.006 | 0.0006-0.006 | [6] | 12.47€/kW; According to the Danish Energy Agency O&M Costs stay flat until 2050
| Charging efficiency [%] | N.A. | N.A. | N.A.
| Charging speed [%/min] | N.A. | N.A. | N.A.
| Discharging efficiency [%] | N.A. | N.A. | N.A.
| Discharging speed [%/min] | N.A. | N.A. | N.A.
| Lifetime [years] | 10-20 | 15-31 | - | [1]; [16] | 10-20 years = 10000-20000 cycles
Lead-acid Batteries | Storage efficiency [%] | 80-83 | 83-85 | 83-85 | [1]; [6]; [16] | Assumption: No efficiency improvements after 2030, due to maturity of technology
| Specific investment cost [EUR/kWh] | 94-423 | 45-214 | - | [1]
| Specific O&M cost [EUR/kWh] | 0.0084-0.083 | 0.0084-0.083 | 0.0084-0.083 | [6] | Assumption: O&M Costs stay flat
| Charging efficiency [%] | N.A. | N.A. | N.A.
| Charging speed [%/min] | N.A. | N.A. | N.A.
| Discharging efficiency [%] | N.A. | N.A. | N.A.
| Discharging speed [%/min] | N.A. | N.A. | N.A.
| Lifetime [years] | 3-15 | 4-21 | - | [1] | 3-15 years = 250-2500 Cycles
Vanadium Redox Flow batteries | Storage efficiency [%] | 60-85 | 67-95 | - | [1]; [6]; [16]
| Specific investment cost [EUR/kWh] | 267-890 | 89-400 | - | [1]; [19]
| Specific O&M cost [EUR/kWh] | 0.001904-0.0022 | 0.001904-0.0022 | 0.001904-0.0022 | [6]
| Charging efficiency [%] | N.A. | N.A. | N.A.
| Charging speed [%/min] | N.A. | N.A. | N.A.
| Discharging efficiency [%] | N.A. | N.A. | N.A.
| Discharging speed [%/min] | N.A. | N.A. | N.A.
| Lifetime [years] | 5-20 | 5-20 | - | [16]; [18]; [1] | 5-20 years = 12000-14000 Cycles
High Temperature Batteries | Storage efficiency [%] | 70-90 | 87-90 | - | [16]; [18]; [1]
| Specific investment cost [EUR/kWh] | 210-940 | 100-292 | - | [18]; [1]; [19]
| Specific O&M cost [EUR/kWh] | 0.0025-0.025 | 0.0025-0.025 | 0.0025-0.025 | [6]
| Charging efficiency [%] | N.A. | N.A. | N.A.
| Charging speed [%/min] | N.A. | N.A. | N.A.
| Discharging efficiency [%] | N.A. | N.A. | N.A.
| Discharging speed [%/min] | N.A. | N.A. | N.A.
| Lifetime [years] | 8-25 | 12-36 | - | [16]; [18]; [1] | 10-25 years = 1000-10000 Cycles

## Electric vehicles
Technology | Parameter | 2015 | 2030 | 2050 | References | Comments
BEV [Battery Electric Vehicle] | Short term flexibility [kWh/h] | 16-40 | 40 | 56 | [20]; [43]; [21] | Displayed is the (expected) storage capacity. Full capacity is only available with appropriate charging station
| Specific investment cost [EUR/kWh] | 200-700 | 80-100 | 40-50 | [20]; [43]
| Specific O&M cost [EUR/kWh] | 0.0006-0.006 | 0.0006-0.006 | 0.0006-0.006 |  | Assumption: Same Costs as for stationary batteries
| Charging efficiency [%] | 93 | - | - | [21]
| Charging speed [%/min] | 3.3-50 KW | - | - | [22]; [21] | DC charger are capable of much higher power levels than AC charger; Standard EU and semi-fast charging are 3.6 kW and 11kW
| Discharging efficiency [%] | N.A. | N.A. | N.A.
| Discharging speed [%/min] | 0.15 kWh/km | - | - | [21]
| Lifetime [years] | 10-15 | 10-15 | 10-15 | [20]; [43] | 500-1500 cycles

## Smart appliances
Technology | Parameter | 2015 | 2030 | 2050 | References | Comments
Washing Machine | Short term flexibility [kWh/h] | 0.264 | 0.2112 | 0.19008 | Own Calculations based on: [23]; [24]; [25]; [26] | potential time shift in kWh: 3-9 hours, 150 times a year for 2 consecutive hours
| Specific investment cost [EUR] | 5-50 | - | - | [23]; [24]; [44] | Total costs for making appliance smart
| Lifetime [years] | 14 | - | - | [23] | Lifetime of appliance
Tumble dryer | Short term flexibility [kWh/h] | 0.8011 | 0.6409 | 0.5768 | Own Calculations based on:; [23]; [24]; [25]; [26] | potential time shift in kWh: 3-9 hours, 90 times a year for 1.75 consecutive hours
| Specific investment cost [EUR] | 5-50 | - | - | [23]; [24]; [44] | Total costs for making appliance smart
| Lifetime [years] | 13 | - | - | [23] | Lifetime of appliance
Dishwasher | Short term flexibility [kWh/h] | 0.4186 | 0.3349 | 0.3014 | Own Calculations based on:; [23]; [24]; [25]; [26] | potential time shift in kWh: 3-9 hours, 203 times a year for 2.15 consecutive hours
| Specific investment cost [EUR] | 5-25 | - | - | [23]; [24]; [44] | Total costs for making appliance smart
| Lifetime [years] | 13 | - | - | [23] | Lifetime of appliance
Refrigerator | Short term flexibility [kWh/h] | 0.024 | 0.0192 | 0.01728 | Own Calculations based on:; [23]; [24]; [25]; [26] | potential time shift in kWh: 0.17 hours for 0.25hours
| Specific investment cost [EUR] | 10-20 | - | - | [23]; [44] | Total costs for making appliance smart
| Lifetime [years] | 12-13 | - | - | [23] | Lifetime of appliance
Freezer | Short term flexibility [kWh/h] | 0.04 | 0.032 | 0.0288 | Own Calculations based on:; [23]; [24]; [25]; [26] | potential time shift in kWh: 0.17 hours for 0.25 hours
| Specific investment cost [EUR] | 10-20 | - | - | [23]; [44] | Total costs for making appliance smart
| Lifetime [years] | 17 | - | - | [23] | Lifetime of appliance
Oven & Stove | Short term flexibility [kWh/h] | 0.310 | 0.248 | 0.223 | Own Calculations based on:; [23]; [24]; [25]; [26] | potential time shift in kWh: 0.1 hours, 356 times a year for 2 consecutive hours
| Specific investment cost [EUR] | 10-50 | - | - | [24] | Total costs for making appliance smart
| Lifetime [years] | 15-19 | - | - | [23] | Lifetime of appliance
Smart Home System | Short term flexibility [kWh/h] | N.A. | N.A. | N.A.
| Specific investment cost [EUR] | 130 | - | - | [44] | Approx. costs for energy management gateway and in-home display
| Lifetime [years] | 20 | - | - | [27] | Lifetime of appliance